## גיליון1
Parameter | Parameter Description
Manufacturer name
Model Number | Model number define by cell maker
Cell general Description | Cell general description
Typical applications
Chemistry | Li-Ion - Used to be define as LCO, NMC, LMO…
Typical Energy [Wh] | Nominal voltage multiplay by nominal capacity
Minumum energy density by volume [Wh/l] | Nominal voltage multiplay by nominal capacity devided to cell volume
Minumum energy density by weight [Wh/Kg] | Nominal voltage multiplay by nominal capacity devided to cell weight
Minimum Weight power density [W/kg] | Nominal voltage multiplay bymax constant discharge current devided to cell volume
Minimum Volume Power density [W/l] | Nominal voltage multiplay bymax constant discharge current devided to cell weight
Typical Capacity [Ah] | Avarage capacity when cell discharge in C/5 to Cut Off Voltag in Room Temperature
Nominal (Minimum) Capacity [Ah] | Minimum Capacity gaurentee by cell maker capacity when cell discharge in C/5 to Cut Off Voltag in Room Temperature
Open Circuite voltage [V] | Cell voltage 48 hours after fully charged - room temperature
Nominal Discharge Voltage [V] | Ratio between cell discharge energy in [Wh] to cell capacity in [Ah] when cell discharged in C/5 to cut off voltage in room temperature
Cut Off Voltage [V] | Minimum end of discharge voltage [v] as recomanded by cell maker
Standard discharge current [A] | C/5
Max constant discharge current [A] | Max discharge current at rom temperature, Discharge capacity >50% nominal capacity
Max Pulse discharge current [A] | 10sec on, 50sec off, voltage higher then cut off voltage, room temperature
Recomanded Charging Voltage [V] | recomanded charging voltage for getting nominal capacity
Max Charging Voltage [V] | Max charging voltage for getting maximum capacity with no safety event
Charging Methode | CCCV, Special
Standard charging current [A] | 6 hours charge
Estimated standard charging time [Hour]
Quick charging current [A] | 30 min charge
Estimated Quick charging time [Hour]
Fast charging current [A] | 5 min charge
Estimated Fast charging time [Hour]
Charge termination conditions | tapper current, Special
Cycle life 100% DOD | 100% DOD, C/5 Charge discharge, Room temperature, end at 80% of nominal capacity
Max Z-swelling @ EOL [%] | Max Z-Axis swelling at end of life
Cell Shape | Button, Coin, Cylindrical, Prismaic, Special
Common size | AA, C, D, Non common...
Internal construction | Bipolar, Bobbin, Dual Anodes, Flat plats, pin, Spiral, Stack, Thin FilM, Special
Case Polarity | Negative, Positive, Non poloraize
Sealing | Hermetic lazer welding, Crimp, Crimp with gasket, Soldering
Case Material | Aluminum, Stainless steel, Plastic, Taitanate
Cell Dimension [mm]
Cell volume [CC]
Cell weight [Gram]
Storage temperature range [C] | Storage constant temperature (Temperature of the cell positive terminal)
Discahrge temperature range [c] | Charge the cell with C/5 at room temperature, Keep the batteries at min temp for 4 hours - discharge at C/5 and have at least >50% nominal capacity, Keep the batteries at max temp for 4 hours - discharge at C/5 and have at least >95% nominal capacity (Temperature of the cell positive terminal)
Charging temperature range [c] | Charge the cell at C/5 at min temperature and discharge at C/5 and get >75% nominal capacity, Charge the cell at C/5 at max temperature and discharge at C/5 and get >75% nominal capacity (Temperature of the cell positive terminal)
Humidity range [% RH]
Recomanded storage conditions | State of charge, Charging intervals, End of cherge voltage
Internal DC resistance [Mohm] | Measured at 30% SOC
Internal AC impedance [Mohm] | Measured at 30% SOC
Self Discharge [%/month] | Fully charged cell stored at room temperature
Shelf Life [Years] | How many years the cell can be stored startng at 60% SOC till you cany use it anymore
Cycle life 100% DOD | 100% DOD, C/5 Charge discharge, Room temperature, end at 80% of nominal capacity
Lithium metal weight [Gram] | Only for cells with metal anode
Anode Material | Optional Field
Cathode Material | Optional Field
Seperator material | Optional Field
Electrolyte material | Optional Field
Internal safety layers | Vent, CID, PTC, One use fuse, Shut down separator
Certifications | UN, UL, IEC, ISO, Special
RoHS complaience | Yes, No
MSDS | Exsist, Not exsist
Shipment SOC [%]